## Sheet1
. | Completeness | Clear | Right | Testability | Measurability | Consistency
Parameters: Height - 120 cm, Width -40 cm, Thickness - 50 cm. On the front surface there is a faucet for cold and a faucet for hot water. On the side surfaces are solar panels. On the back surface are switches for cold and hot water. | "+" All external data specified | "+" All parameters are specified and external data is described | "+" Indicated exact numbers and data | "+" Can be measured as numbers are indicated; can check for parts | "+" You can measure (numbers are indicated) and compare the availability of details | "+" Does not defy other criteria
The cooler works from an electric network (220 volts), and also has an akamulyator which accumulates energy from solar panels. The device is equipped with heating and cooling sensors that stop the process when the set water temperature is reached. | "-" Not enough data on solar panels | "-" Не всё понятно как и когда кулер использует энергию с панелей | "+" Indicated exact data | "+" Everything can be tested, as numbers and necessary data are indicated | "-" it is not clear how to measure the amount of energy in panels | "+" Does not defy other criteria
Water supply - installation of a 19 liter bottle from above. On the rear surface there is an adapter for connecting a hose from a tap with centralized water supply. | "-" Incomplete data on a hose and a way of connection | "+" All parameters are specified and external data is described | "+" Indicated exact numbers and data | "+" Everything can be tested, as numbers and necessary data are indicated | "+" You can measure | "+" Does not defy other criteria
Heating water to a temperature of + 95- + 98 degrees and cooling to +4 degrees. | "+" Clearly, multiple, concise | "+" All parameters are specified and external data is described | "+" Specified exact parameters | "+" These requirements are testable, as they indicate specific numerical values ​​of the measured parameters | "+" You can measure | "+" Does not defy other criteria
The presence of nozzles for the ability to mix two drinks. The nozzle is worn instead of a bootle. The top of the nozzle has two funnel-shaped inlets for inverted bottles. | "-" Incomplete nozzle data | "-" It is necessary to clarify the dimensions and structure of the nozzle | "+" Indicated exact data | "-" Not everything can be tested - there are no exactly specified nozzle parameters and method of attachment | "-" nothing can be measured - not enough data | "+" Does not defy other criteria
Cooling is carried out electronically. Heating is carried out by electronic ten. | "+" Full details | "-" It should be clarified exactly how and at what speed the processes are | "+" Indicated exact data | "+" Can be tested when connected to an electrical network | "+" Measurable | "+" Does not defy other criteria
In the middle and lower part of the base there are three containers. The upper capacity is warm - yogurt maker, the average capacity is cold - a refrigerator, the lower capacity is for storage of disposable cups. | "-" Full data on tanks (compartments) is not indicated | "-" It should be clarified how the compartments are arranged - sizes, shapes | "+" Indicated exact data | "-" Not everything can be tested - no accurate data on the size and shape of the compartments | "+" Measurable | "+" Does not defy other criteria
Button appearance for calling the holographic display. The display allows you to write reminders, call several games (tic-tac-toe, snake) | "-" Incomplete display data (size, shape, color ...) | "-" It is not indicated how the display appears, at what height, how to play games | "-" Not a complete description of working with the display | "-" Not everything can be tested - there is no exact data on the hologram | "-" it is not clear how to measure - not enough data | "+" Does not defy other criteria
White colour. The material is plastic. 4 support legs aluminum coated with rubber. The length of the legs is 3 cm, the color of the rubber is white. | "+" Full details | "+" All parameters and numerical values ​​are indicated. | "+" Indicated exact numbers and data | "+" Can be measured as numbers are indicated; can check for parts | "+" Can be measured | "+" Does not defy other criteria